## Menu
T
MENU
Elaboration:
EXCEL AS AN ELETRONIC METHOD FOR DETERMINING THERMAL DIFFUSIVITY FROM EXPERIMENTAL DATA
Experimental data
Data processing
Literature data
Camila Rodrigues Carneiro
AGITATOR
HEATING
Mateus Tomaz Neves
Adamu Muhammad Alhaji
Rita Superbi de Sousa

## Dados experimentais
EXPERIMENTAL DATA
cylinder radius (m) | Time (min) | Cylinder outer wall temperature (˚C) | Temperature in sample center (˚C) | Linear regression of temperature variation at the center of the sample as a function of the experiment time
0.015 | 6 | 26.1 | 23.6
| 8 | 28.5 | 24.7
| 10 | 31.6 | 26.1
| 12 | 34.8 | 28.1
| 14 | 38.7 | 30.6
| 16 | 43.1 | 33.5
| 18 | 47.6 | 37
| 20 | 52.2 | 40.8
| 22 | 57.4 | 45
| 24 | 62.7 | 49.6
| 26 | 68.2 | 54.5
| 28 | 73.8 | 59.7
| 30 | 79.9 | 64.8
| 32 | 85.6 | 70.2
| 34 | 91.6 | 75.7
| 36 | 97.4 | 81.7
| 38 | 102.5 | 87.5
| 40 | 107.9 | 92.6
PROCEED
TURN BACK
CLEAR DATA
It is important to remember that to obtain the heating rate of the sample (H), more precisely, only the data interval in which the variation of the sample temperature as a function of time
must be selected for linear regression and other calculations.
It is important to remember that to obtain the heating rate of the sample (H), more precisely, only the data interval in which the variation of the sample temperature as a function of time
(𝛿𝑇/𝛿𝜃), must be selected for linear regression and other calculations.
GUIDE:
On this page, values ​​such as: Cylinder radius, temperature, data that were obtained experimentally must be entered.

## Tratamento dos dados
TREATMENT OF EXPERIMENTAL DATA
| Experimental parameters |  | Calculated parameters |  |  | Graphic representation of the behavior of thermal diffusivity as a function of the temperature gradient
| H (˚C /min) | ∆T ( IT - CT ) | α ( m²/s) | α Average (m²/s) | 1.7979e-07
| 2.44 | 2.5 | 9.15e-07 | Variance | 1.5783e-15
|  | 3.8 | 6.0197e-07 | Standard deviation | 3.9728e-08
|  | 5.5 | 4.1591e-07 | Coefficient of variation | 22.1%
|  | 6.7 | 3.4142e-07
|  | 8.1 | 2.8241e-07
|  | 9.6 | 2.3828e-07
|  | 10.6 | 2.158e-07
|  | 11.4 | 2.0066e-07
|  | 12.4 | 1.8448e-07
|  | 13.1 | 1.7462e-07
|  | 13.7 | 1.6697e-07
|  | 14.1 | 1.6223e-07
|  | 15.1 | 1.5149e-07
|  | 15.4 | 1.4854e-07
|  | 15.9 | 1.4387e-07
|  | 15.7 | 1.457e-07
|  | 15 | 1.525e-07
|  | 15.3 | 1.4951e-07
PROCEED
TURN BACK
In the cell corresponding to the value of H, enter the value of the angular coefficient of the linear regression (Temperature versus time), generated on the previous page.
GUIDE:
The graphic and statistical analyzes allow observing the degree of variability of the thermal diffusivity of the sample, as a result of changes in the temperature parameter.

## Valores de literatura
THERMAL DIFUSIVITY VALUES FOUND IN LITERATURE FOR SOME MATERIALS, FOODS AND SUBSTANCES
Materials a 25 (˚C ) |  |  | Foods | T (˚C ) | α ( m²/s) | Source | Substances | T (˚C ) | α ( m²/s)
Material | α ( m²/s) | Source | Avocado | 41 | 1.24e-07 | Singh(2014) | Glycerine | 25 | 9.388e-08
Gold | 0.000127 | Cengel (2009) | Cod | 5 | 1.22e-07 | Singh(2014) | Motor oil | 80 | 7.599e-08
Silver | 0.000149 | Cengel (2009) | Potato | 25 | 1.7e-07 | Singh(2014) | Methanol | 30 | 9.862e-08
Copper | 0.000113 | Cengel (2009) | Sweet-potato | 35 | 1.06e-07 | Singh(2014) | Isobutane | 25 | 7.069e-08
Aluminium | 9.75e-05 | Cengel (2009) | Ice | 0 | 1.182e-06 | Singh(2014) | Methane | -90 | 3.424e-08
Iron | 2.28e-05 | Cengel (2009) | Lemon | 0 | 1.07e-07 | Singh(2014) | Mercury | 25 | 4.514e-08
Concrete | 7.5e-07 | Cengel (2009) | Apple | 0-30 | 1.37e-07 | Singh(2014) | Bismuth | 350 | 1.118e-05
Brick | 5.2e-07 | Cengel (2009) | Strawberry | 5 | 1.27e-07 | Singh(2014) | Sodium | 300 | 6.544e-05
Glass | 3.4e-07 | Cengel (2009) | Peach | 4 | 1.39e-07 | Singh(2014) | Potassium | 400 | 7.09e-05
Wood | 1.3e-07 | Cengel (2009) | Smoked ham | 5 | 1.18e-07 | Singh(2014) | Lead | 400 | 9.623e-06
Water | 1.4e-07 | Cengel (2009) | Tomato | 4 | 1.48e-07 | Singh(2014) | Air | 25 | 2.141e-05
Plaster | 4.7e-07 | Cengel (2009) | Soy oil | 40 | 1.31e-05 | Tres(2001) | Carbon dioxide | 100 | 1.716e-06
Nylon | 0.1466 | Santos (2004) | Cherry | 30 | 1.32e-05 | Singh(2014) | Hydrogen | 100 | 0.0002199
Polypropylene | 1.275e-07 | Santos (2004) | Banana | 65 | 1.42e-05 | Singh(2014) | Source: Cengel(2007)
TURN BACK
BACK TO HOME PAGE