## HOME SECTION
A | B | C
START
SOLVER
EXCEL AS AN OPTIMIZATION TOOL APPLIED TO THE SIZING OF MULTICOMPONENT DISTILLATION COLUMNS
DEVELOPED by: (Luan Jonas de Souza Ribeiro and collaborators, 2024)

## Plan1
ENTRY CONDITIONS |  |  | THERMODYNAMIC EQUILIBRIUM |  | FLOWS (mol/h) | RECOVERY FRACTIONS
Component |  | Composition | Boiling temperature (K) |  |  | TOP | BOTTOM | A | B | C
Key-light (A) | CHOOSE COMPONENT |  |  |  | Feed (F)
Key-heavy (B) | CHOOSE COMPONENT |  |  |  | Waste (W)
Non-key (C) | CHOOSE COMPONENT |  |  |  | Destilled (D)
OTHER OPERATIONAL CONDITIONS PROVIDED |  |  | COMPONENTS | α | COLUMN VARIABLES
Feed Flow (F) (mol/h) |  |  | A,B |  | Minimum number of trays (Nmin)
Pressure (mmHg) |  |  | B,A |  | θ (thḗta)
Feed condition (q) |  |  | B,C |  | Minimum reflux ratio (Rmin)
Operational reflux ratio (R) |  |  | C,B |  | Operational reflux ratio (R)
THERMODYNAMIC PARAMETERS OF THE FEED |  |  | A,C |  | Number of theoretical trays (N)
Feed bubble point |  |  | C,A |  | Optimal feed tray location (Nf)
Feed dew point
CLEAR DATA
SOLVER
SECTION 2

## Plan2
THERMODYNAMIC PARAMETERS | [7 empty] | OUTPUT FLOWS (mol/h) |  | COMPOSITIONS
CHOOSE COMPONENT | A | B | C | Boiling temp. (K) | Saturation press. (mmHg) | Ki |  | Destillate | Waste | Xd | Xw
water | 18.3036 | 3816.44 | -46.13 |  |  |  | A
benzene | 15.9008 | 2788.51 | -52.36 |  |  |  | B
styrene | 16.0193 | 3328.57 | -63.72 |  |  |  | C
ethanol | 18.9119 | 3803.98 | -41.68 |  |  |  | Σ | 0 | 0 | 0 | 0
etilbenzeno | 16.0195 | 3279.47 | -59.95 |  | Approximate temp. (K)
isopentane | 15.6338 | 2348.67 | -40.05
isopropylbenzene | 15.9722 | 3363.6 | -63.37 |  | RELATIVE VOLATILITIES (α)
methanol | 18.5875 | 3626.55 | -34.29 |  | A,B |  | SOLVER FUNCTION
n-butane | 15.6782 | 2154.9 | -34.42 |  | B,A | 0.21 | θ |  | N |  | Nf
n-heptane | 15.8737 | 2911.32 | -56.51 |  | B,C |  | LEFT |  | LEFT |  | LEFT
n-hexane | 15.8366 | 2697.55 | -48.78 |  | C,B |  | RIGHT |  | RIGHT |  | RIGHT
n-octane | 15.9426 | 3120.29 | -63.63 |  | A,C | 2.25 | Error |  | Error |  | Error
n-pentane | 15.8333 | 2477.07 | -39.94 |  | C,A
toluene | 16.0137 | 3096.52 | -53.67 |  | A,A=B,B=C,C | 1
p-xylene | 16.0963 | 3346.65 | -57.84
SECTION 1
RESTART